## Sheet1
Parameter | Description
Device Status | Indicates if the client is successfully associated or failed to connect.
Name | Specifies the user-defined name of the client.
User Name | The username of the client.
MAC Address | Specifies the unique 48-bit IEEE format address of the client assigned to the network adapter by the manufacturer.
IP Address | IP address of the client.
OS | Name of the operating system on the client.
Associated Access Point | Specifies the AP with which a client is associated. This is the AP through which the client communicates with other clients and devices on the network.
Associated SSID | Specifies the operating SSID of the AP with which the client is associated.
RSSI (dBm) | Displays the observed RSSI (Received Signal Strength Indicator) value for the client.
Best RSSI (dBm) | Displays the best RSSI (Received Signal Strength Indicator) value seen for the client.
Uplink Data | Indicates the amount of data transferred by the client.
Downlink Data | Indicates the amount of data received by the client.
Avg. data rate | The average amount of data transferred.
Connected / Disconnected Since | Date and time since the client was connected or disconnected from Wi-Fi Cloud.
First Detected At | Indicates the time and day when the client was first detected.
Location | Location of the client.
Sticky | Indicates whether the client is a sticky client. A sticky client is a client that remains connected to an AP even though there is an AP with better signal strength nearby.
Tag | Additional info about the client.
LEGEND | Description
Tunable parameters for log generation
Device Identifiers
Location Approximators
Additional Information